## Table of Contents
Steady groundwater inflows into open excavations (1)
Christopher J. Neville and Xiaomin Wang
S.S. Papadopulos & Associates, Inc.
Last update: 2014/04/27
Questions? cneville@sspa.com
Part 1: Linear flow into trenches
Model 1 | Linear confined flow into a trench (flow both sides)
Model 2 | Linear unconfined flow into a trench (flow both sides)
Model 3 | Linear confined/unconfined flow into a trench (flow both sides)
Model 4 | Linear unconfined flow into a trench, with recharge (flow both sides)
Model 5 | Linear groundwater flow into a slot with a leaky confining layer (Flow both sides)
Part 2. Radial flow into circular excavations
Model 6 | Radial confined flow into a circular excavation
Model 7 | Radial unconfined flow into a circular excavation
Model 8 | Radial confined/unconfined flow into a circular excavation
Model 9 | Radial unconfined flow into a circular excavation, with recharge
Model 10 | Radial flow into a circular excavation in an aquifer overlain by a leaky aquitard
Part 3. Flow into the bottom of a circular excavation
Models 11-12 | Flow into the base of a circular excavation

## Model 1
Model 1
Linear confined flow into a trench (flow both sides)
Units are labels only; the user must specify consistent units
Parameter | Units | Value | User-specified units
Hydraulic conductivity, K | L/T | 1e-05 | m/s
Aquifer thickness, D | L | 10 | m
Distance to constant-head boundary, A | L | 500 | m
Width of aquifer transverse to groundwater flow, L | L | 200 | m
Head at the constant-head boundary, H | L | 567 | m
Head in the excavation, hd | L | 550 | m
Result
Calculated inflow, Q | L3/T | 0.00136 | m3/s
Note on D25: The user is responsible for any conversions

## Model 2
Model 2
Linear unconfined flow into a trench (flow both sides)
Units are labels only; the user must specify consistent units
Parameter | Units | Value | User-specified units
Hydraulic conductivity, K | L/T | 1e-05 | m/s
Elevation of base of aquifer, zbot | L | 548.5 | m
Distance to constant-head boundary, A | L | 500 | m
Width of aquifer transverse to groundwater flow, L | L | 200 | m
Head at the constant-head boundary, H | L | 567 | m
Head in the excavation, hd | L | 550 | m
Result
Calculated inflow, Q | L3/T | 0.00136 | m3/s
Note on D27: The user is responsible for any conversions
Note on A29: Elevation with respect to datum
Note on A32: Elevation with respect to datum
Note on A33: Elevation with respect to datum

## Model 3
Model 3
Linear confined/unconfined flow into a trench (flow both sides)
Units are labels only; the user must specify consistent units
Parameter | Units | Value | User-specified units
Hydraulic conductivity, K | L/T | 1e-05 | m/s
Elevation of base of aquifer, zbot | L | 548.5 | m
Thickness of aquifer where confined, D | L | 10 | m
Distance to constant-head boundary, A | L | 500 | m
Width of aquifer transverse to groundwater flow, L | L | 200 | m
Head at the constant-head boundary, H | L | 567 | m
Head in the excavation, hd | L | 550 | m
Result
Calculated inflow, Q | L3/T | 0.001071 | m3/s
Note on D28: The user is responsible for any conversions
Note on A30: Elevation with respect to datum
Note on A34: Elevation with respect to datum
Note on C34: H > zbot + D
Note on A35: Elevation with respect to datum
Note on C35: hd < zbot + D
Note on I37: Xiaomin: Assuming MODFLOW results are true values.

## Model 4
Model 4
Linear unconfined flow into a trench, with recharge (flow both sides)
Units are labels only; the user must specify consistent units
Parameter | Units | Value | User-specified units
Hydraulic conductivity, K | L/T | 1e-05 | m/s
Elevation of base of aquifer, zbot | L | 548.5 | m
Recharge, I | L/T | 6.43e-10 | m/s
Distance to constant-head boundary, A | L | 500 | m
Width of aquifer transverse to groundwater flow, L | L | 200 | m
Head at the constant-head boundary, H | L | 567 | m
Head in the excavation, hd | L | 550 | m
Result
Calculated inflow, Q | L3/T | 0.0014243 | m3/s
Note on D27: The user is responsible for any conversions
Note on A29: Elevation with respect to datum
Note on A33: Elevation with respect to datum
Note on A34: Elevation with respect to datum

## Model 5
Model 5
Linear groundwater flow into a slot with a leaky confining layer (Flow both sides)
Units are labels only; the user must specify consistent units
Parameter | Units | Value | User-specified units
Hydraulic conductivity, K | L/T | 1e-05 | m/s
Hydraulic conductivity, K' | L/T | 1e-09 | m/s
Thickness of aquifer, D | L | 4.5 | m
Thickness of aquitard, b' | L | 2 | m
Distance to constant-head boundary, A | L | 500 | m
Width of aquifer transverse to groundwater flow, L | L | 200 | m
Head at the constant-head boundary, H | L | 567 | m
Head in the excavation, hd | L | 550 | m
Leakage factor, λ | L | 300 | m
Result
Calculated inflow, Q | L3/T | 0.0010955 | m3/s
Note on D31: The user is responsible for any conversions
Note on A38: Elevation with respect to datum
Note on C38: H > zbot + D
Note on A39: Elevation with respect to datum
Note on C39: hd < zbot + D

## Model 6
Model 6
Radial confined flow into a circular excavation
Units are labels only; the user must specify consistent units
Parameter | Units | Value | User-specified units
Hydraulic conductivity, K | L/T | 1e-05 | m/s
Elevation of base of aquifer, zbot | L | 548.5 | m
Thickness of aquifer where confined, D | L | 10 | m
Distance from centre of excavation to constant-head boundary, R | L | 250 | m
Distance from centre to boundary of excavation, R0 | L | 100 | m
Equivalent radius from centre of excavation to constant-head boundary, R | L | 318.3099 | m
Equivalent radius of circular excavation, R0 | L | 127.324 | m
Head at the constant-head boundary, H | L | 567 | m
Head in the excavation, hd | L | 550 | m
Result
Calculated inflow, Q | L3/T | 0.011657 | m3/s
Note on D28: The user is responsible for any conversions
Note on A30: Not used
Note on A36: Elevation with respect to datum
Note on A37: Elevation with respect to datum

## Model 7
Model 7
Radial unconfined flow into a circular excavation
Units are labels only; the user must specify consistent units
Parameter | Units | Value | User-specified units
Hydraulic conductivity, K | L/T | 1e-05 | m/s
Elevation of base of aquifer, zbot | L | 548.5 | m
Thickness of aquifer where confined, D | L | 10 | m
Distance from centre of excavation to constant-head boundary, R | L | 250 | m
Distance from centre to boundary of excavation, R0 | L | 100 | m
Head at the constant-head boundary, H | L | 567 | m
Head in the excavation, hd | L | 550 | m
Result
Calculated inflow, Q | L3/T | 0.011657 | m3/s
Note on D28: The user is responsible for any conversions
Note on A30: Elevation with respect to datum
Note on A31: not used
Note on A34: Elevation with respect to datum
Note on A35: Elevation with respect to datum
Note on B43: Xiaomin: Further refined circular model

## Model 8
Model 8
Radial confined/unconfined flow into a circular excavation
Units are labels only; the user must specify consistent units
Parameter | Units | Value | User-specified units
Hydraulic conductivity, K | L/T | 1e-05 | m/s
Elevation of base of aquifer, zbot | L | 548.5 | m
Thickness of aquifer where confined, D | L | 10 | m
Distance from centre of excavation to constant-head boundary, R | L | 250 | m
Distance from centre to boundary of excavation, R0 | L | 100 | m
Head at the constant-head boundary, H | L | 567 | m
Head in the excavation, hd | L | 550 | m
Result
Calculated inflow, Q | L3/T | 0.0091801 | m3/s
Note on D31: The user is responsible for any conversions
Note on A33: Elevation with respect to datum
Note on A37: Elevation with respect to datum
Note on A38: Elevation with respect to datum

## Model 9
Model 9
Radial unconfined flow into a circular excavation, with recharge
Units are labels only; the user must specify consistent units
Parameter | Units | Value | User-specified units
Hydraulic conductivity, K | L/T | 1e-05 | m/s
Elevation of base of aquifer, zbot | L | 548.5 | m
Thickness of aquifer where confined, D | L | 10 | m
Recharge, I | L/T | 6.43e-10 | m/s
Distance from centre of excavation to constant-head boundary, R | L | 250 | m
Distance from centre to boundary of excavation, R0 | L | 100 | m
Head at the constant-head boundary, H | L | 567 | m
Head in the excavation, hd | L | 550 | m
Result
Calculated inflow, Q | L3/T | 0.011695 | m3/s
Note on D28: The user is responsible for any conversions
Note on A30: Elevation with respect to datum
Note on A31: Xiaomin: no use
Note on A35: Elevation with respect to datum
Note on A36: Elevation with respect to datum

## Model 10
Model 10
Radial flow into a circular excavation in an aquifer overlain by a leaky aquitard
Units are labels only; the user must specify consistent units
Parameter | Units | Value | User-specified units
Hydraulic conductivity, K | L/T | 1e-05 | m/s
Hydraulic conductivity, K' | L/T | 1e-09 | m/s
Thickness of aquifer, D | L | 44.5 | m
Thickness of aquitard, b' | L | 2 | m
Distance from centre of excavation to constant-head boundary, R | L | 250 | m
Distance from centre to boundary of excavation, R0 | L | 100 | m
Head at the constant-head boundary, H | L | 567 | m
Head in the excavation, hd | L | 550 | m
Leakage factor, k = 1/λ | L | 0.00106 | m-1
Bessel functions |  | Value | Argument
BesselI(kR,0) |  | 1.0176 | 0.265 | I0(R/l)
BesselI(kR0,0) |  | 1.0028 | 0.106 | I0(R0/l)
BesselI(kR0,1) |  | 0.053074 | 0.106 | I1(R0/l)
Besselk(kR,0) |  | 1.4871 | 0.265 | K0(R/l)
Besselk(kR0,0) |  | 2.3697 | 0.106 | K0(R0/l)
Besselk(kR0,1) |  | 9.2821 | 0.106 | K1(R0/l)
Result
Calculated inflow, Q | L3/T | 0.052151 | m3/s
Note on D32: The user is responsible for any conversions
Note on A39: Elevation with respect to datum
Note on C39: H > zbot + D
Note on A40: Elevation with respect to datum
Note on C40: hd < zbot + D

## Models 11-12
Models 11-12
Flow into the base of a circular excavation
Units are labels only; the user must specify consistent units
Parameter | Units | Value | User-specified units
Hydraulic conductivity, K | L/T | 1e-05 | m/s
Elevation of base of aquifer, zbot | L | 548.5 | m
Diameter of excavation , D | L | 80 | m
Head at the constant-head boundary, H | L | 567 | m
Head in the excavation, hd | L | 550 | m
Result
Model 11 (Forchheimer 1914; Hvorslev 1951, Case 3/B): Calculated inflow, Q | L3/T | 0.0272 | m3/s
Model 12 (Hvorslev 1951, Case 4/C): Calculated inflow, Q | L3/T | 0.0374 | m3/s
Model 12
Model 11
Note on D24: The user is responsible for any conversions
Note on A26: not used
Note on A28: Elevation with respect to datum
Note on A29: Elevation with respect to datum
Note on A32: X. Wang: The assumption for the Forchheimer solution is that the pervious aquifer is a semi-infinite homogeneous and isotropic medium. Forchheimer stated that even if the pervious medium has finite thickness due to underlying impervious layer, the solution is applicable as far as the thickness of the pervious layer is several times larger than the diameter of a well. In this case, the thickness of the pervious aquifer is about 3 times larger than the diameter of the excavation.